## T123-001
[7 empty] | GENERAL SPECIFICATION | [6 empty] | ORDERING INFORMATION
[6 empty] | 1. Case,Cover material | [6 empty] | 1. Model : T123
[6 empty] | □ 304SS |  |  | □ 316SS |  |  |  | 2. Nominal dia.
[6 empty] | 2. Window : Glass | [6 empty] | □ 3 : 75mm | □ 4 : 100mm
[6 empty] | 3. Temperature element : Coiled Bimetal | [6 empty] | 3. Type of mounting
[6 empty] | 4. Accuracy : □ ±2.0% of full scale(st'd) | [6 empty] | □ W : Bottom connection, direct
[8 empty] | □ ±1.0% of full scale(Special) |  |  |  |  | 4. Stem material
[13 empty] | □ 0 : 304SS | □ 1 : 316SS |  | □ 2 : 316L SS
5. Process connection
[13 empty] | □ D : 1S |  | □ E : 1 1/2S
□ F : 2S
6. Stem connection
□ T : Tri-clamp
□ U : Tri-clamp (Welding type)
* Connection material : 316SS
7. Stem out dia.(ØD)
[13 empty] | □ 0 : 6.0 | □ 1 : 6.4 |  | □ 2 : 8.0
8. Scale range(°C) :
9. Insertion length : (mm)
* Note
C.F : Compression fitting
[6 empty] | This drawing and the specifications are |  |  |  |  | THIRD ANGLE PROJECTION
the intellectual property of WISE
CONTROL INC. Therefore, without a prior
written consent from WISE CONTROL INC.,
[6 empty] | it is strictly prohibited to reproduce the | [7 empty] | WISE Control Inc.
drawing or manufacture the identical
[6 empty] | products according to its specifications | [5 empty] | SIGNATURE | DATE | DRAWING TITLE : |  | Sanitary
[6 empty] | provided here. | [9 empty] | bimetal thermometer
5 | [9 empty] | PREPARED BY |  | S.M.JUNG | 2023-05-25 | MODEL : | T123
4
3 | [9 empty] | REVIEWED BY |  | H.J.KIM | 2023-05-25 | PROJECT : -
2
1 | [9 empty] | APPROVED BY |  | H.J.KIM | 2023-05-25 | DWG NO. : | T123-001
NO | REASON | DATE | PREPARED BY | REVIEWED BY | APPROVED BY
REVISION | [9 empty] | REV. NO. |  | 0 |  | SCALE: N/S |  |  | W.T. | SHEET OF
HEAD
ELEMENT