## T52X-N-001
[8 empty] | GENERAL SPECIFICATION | [6 empty] | ORDERING INFORMATION
[7 empty] | 1. Case,Cover material : | [6 empty] | 1. Model : T52 | □ 1 : High alarm
[7 empty] | □ 304SS |  |  | □ 316SS |  |  |  |  | □ 2 : High and low alarm
[7 empty] | 2. Window : Safety glass | [7 empty] | □ 3 : Low alarm
[7 empty] | 3. Temperature element : Gas(-200 ~ 700°C) | [7 empty] | □ 4 : High and hihigh alarm
[7 empty] | 4. Accuracy : □ ±2.0% of full scale(st'd) | [7 empty] | □ 5 : Low and lolow alarm
[9 empty] | □ ±1.0% of full scale(Special) | [5 empty] | □ 6 : Failsafe high and low alarm
2. Nominal dia.
□ 4 : 100mm
3. Type of mounting
□ N : Lower back entry and panel mounting
4. Stem material
[14 empty] | □ 1 : 316SS | □ 2 : 316L SS
5. Process connection
[14 empty] | □ A : None | □ D : 3/8"
[14 empty] | □ E : 1/2" | □ F : 3/4"
6. Connection type
[14 empty] | □ A : None | □ E : C.F+PT |  | □ F : C.F+NPT
[14 empty] | □ G : C.F+PF | □ H : M.T+PT |  | □ I : M.T+NPT
□ J : M.T+PF
* Connection material
[14 empty] | □ 304SS | □ 316SS
7. Stem out dia.(∅D)
[14 empty] | □ 2 : 8.0 | □ 3 : 10.0
[7 empty] | * Note | [6 empty] | □ 4 : 12.0 | □ Z : Other
[7 empty] | ∅10 is Not available process connection, 1/4" | [6 empty] | 8. Scale range(°C) :
[7 empty] | C.F : Compression fitting | [6 empty] | 9. Insertion length : (mm)
[7 empty] | M.T : Movable thread | [6 empty] | 10. Flexible tube length : (mm)
[6 empty] | This drawing and the specifications are | [5 empty] | THIRD ANGLE PROJECTION
the intellectual property of WISE
CONTROL INC. Therefore, without a prior
written consent from WISE CONTROL INC.,
[6 empty] | it is strictly prohibited to reproduce the | [8 empty] | WISE Control Inc.
drawing or manufacture the identical
[6 empty] | products according to its specifications | [6 empty] | SIGNATURE | DATE | DRAWING TITLE : |  | Euro gauge Electrical contact type
[6 empty] | provided here. | [10 empty] | temperature gauge
5 | [10 empty] | PREPARED BY |  | S.M.JUNG | 2023-05-25 | MODEL : | T52X
4
3 | [10 empty] | REVIEWED BY |  | H.J.KIM | 2023-05-25 | PROJECT : -
2
1 | [10 empty] | APPROVED BY |  | H.J.KIM | 2023-05-25 | DWG NO. : | T52X-N-001
NO | REASON | DATE | PREPARED BY | REVIEWED BY | APPROVED BY
REVISION | [10 empty] | REV. NO. |  | 0 |  | SCALE: N/S |  |  | W.T. | SHEET OF
HEAD
ELEMENT