## T71X-B-001
[7 empty] | GENERAL SPECIFICATION | [5 empty] | ORDERING INFORMATION
|  | Code B |  |  |  | 1. Case,Cover material : | [5 empty] | 1. Model : T71 | □ 1 : High alarm
[6 empty] | Black finished aluminium | [6 empty] | □ 2 : High and low alarm
[6 empty] | 2. Window : Acrylic | [6 empty] | □ 3 : Low alarm
[6 empty] | 3. Temperature element : Gas(-200 ~ 700°C) | [6 empty] | □ 4 : High and hihigh alarm
[6 empty] | 4. Accuracy : |  | □ ±2.0% of full scale(st'd) |  |  |  | 2. Nominal dia. | □ 4 : 100mm
[8 empty] | □ ±1.0% of full scale(Special) |  |  |  | 3. Type of mounting
□ B : Bottom connection, surface, case mounting plate
4. Stem material
[12 empty] | □ 1 : 316SS | □ 2 : 316L SS
5. Process connection
[12 empty] | □ A : None |  | □ D : 3/8"
[12 empty] | □ E : 1/2" |  | □ F : 3/4"
6. Connection type
[12 empty] | □ A : None | □ E : C.F+PT |  | □ F : C.F+NPT
[12 empty] | □ G : C.F+PF | □ H : M.T+PT |  | □ I : M.T+NPT
[12 empty] | □ J : M.T+PF | □ Other
* Connection material
[12 empty] | □ 304SS | □ 316SS
7. Stem out dia.(ØD)
[12 empty] | □ 2 : 8.0 | □ 3 : 10.0 |  | □ 4 : 12.0
□ Z : Other
8. Scale range(°C) :
9. Insertion length : (mm)
10. Flexible Tube Length : (mm)
* Note
Ø10 is Not available process connection, 1/4"
C.F : Compression fitting
M.T : Movable thread
[6 empty] | This drawing and the specifications are |  |  |  | THIRD ANGLE PROJECTION
the intellectual property of WISE
CONTROL INC. Therefore, without a prior
written consent from WISE CONTROL INC.,
[6 empty] | it is strictly prohibited to reproduce the | [6 empty] | WISE Control Inc.
drawing or manufacture the identical
[6 empty] | products according to its specifications |  |  |  |  | SIGNATURE | DATE | DRAWING TITLE : |  | Remote reading aluminium case
[6 empty] | provided here. | [8 empty] | thermometer with electrical contact
5 | [8 empty] | PREPARED BY |  | S.M.JUNG | 2023-05-25 | MODEL : | T71X
4
3 | [8 empty] | REVIEWED BY |  | H.J.KIM | 2023-05-25 | PROJECT : -
2
1 | [8 empty] | APPROVED BY |  | H.J.KIM | 2023-05-25 | DWG NO. : | T71X-B-001
NO | REASON | DATE | PREPARED BY | REVIEWED BY | APPROVED BY
REVISION | [8 empty] | REV. NO. |  | 0 |  | SCALE: N/S |  |  | W.T. | SHEET OF
HEAD
ELEMENT